## Smart_Switch
Reference | Qty | Value | Supply part number | Supply name | Supply URL
C1,C16,C17,C18,C19,C20,C25,C26,C27,C28 | 10 | 100nF/16V | Tụ Gốm 0603 100nF (0.1uF) 16V | Thegioiic | https://www.thegioiic.com/tu-gom-0603-100nf-0-1uf-16v
C2,C9 | 2 | 10uF/25V | Tụ Gốm 0603 10uF 25V | Thegioiic | https://www.thegioiic.com/tu-gom-0603-10uf-25v
C3,C8 | 2 | 10nF/50V | Tụ Gốm 0603 10nF 50V | Thegioiic | https://www.thegioiic.com/tu-gom-0603-10nf-50v
C4,C5 | 2 | 47uF/16V | Tụ Gốm 1206 47uF 16V | Thegioiic | https://www.thegioiic.com/tu-gom-1206-47uf-16v
C6 | 1 | 4.7nF/50V | Tụ Gốm 0603 4.7nF 50V | Thegioiic | https://www.thegioiic.com/tu-gom-0603-4-7nf-50v
C7 | 1 | 39pF/50V | Tụ Gốm 0603 39pF 50V | Thegioiic | https://www.thegioiic.com/tu-gom-0603-39pf-50v
C10,C13 | 2 | 10uF/16V | Tụ Gốm 0603 10uF 16V | Thegioiic | https://www.thegioiic.com/tu-gom-0603-10uf-16v
C11,C12,C21,C22,C23,C24 | 6 | 1uF/16V | Tụ Gốm 0603 1uF 16V | Thegioiic | https://www.thegioiic.com/tu-gom-0603-1uf-16v
C14,C15 | 2 | 22pF/50V | Tụ Gốm 0603 22pF 50V | Thegioiic | https://www.thegioiic.com/tu-gom-0603-22pf-50v
D1,D3 | 2 | SS34 | SS34 SMA Diode Shotky 3A 40V | Thegioiic | https://www.thegioiic.com/ss34-smc-diode-schottky-3a
D2,D4,D5,D6,D11,D12,D13,D14 | 8 | LED_0805 | LED Xanh Lá 0805 Dán SMD Trong Suốt | Thegioiic | https://www.thegioiic.com/led-xanh-la-0805-dan-smd-trong-suot
D7,D8,D9,D10 | 4 | SS210 | SS210 SMA Diode Schottky 2A 100V | Thegioiic | https://www.thegioiic.com/ss210-sma-diode-schottky-2a-100v
F1 | 1 | Fuse_16V_2.5A | MF-MSMF250/16 Cầu Chì Tự Phục Hồi 1812 16V 2.5A | Thegioiic | https://www.thegioiic.com/mf-msmf250-16-cau-chi-tu-phuc-hoi-1812-16v-2-5a
J1 | 1 | Jack_DC | DC050 Đầu Nối Nguồn DC Cái 5521 Dán SMD Kim 2.1mm | Thegioiic | https://www.thegioiic.com/dc050-dau-noi-nguon-dc-cai-5521-dan-smd-kim-2-1mm
J2 | 1 | Conn_01x04 | Hàng Rào Đực Đơn 2.54mm 40 Chân 1 Hàng Cao 11.2mm Xuyên Lỗ Mạ Vàng | Thegioiic | https://www.thegioiic.com/hang-rao-duc-don-2-54mm-40-chan-1-hang-cao-11-2mm-xuyen-lo-ma-vang
J3,J4 | 2 | Conn_01x03 | Hàng Rào Cái Đơn 2.54mm 3 Chân 1 Hàng Cao 11.8mm Xuyên Lỗ | Thegioiic | https://www.thegioiic.com/hang-rao-cai-don-2-54mm-3-chan-1-hang-cao-11-8mm-xuyen-lo
J5,J6,J7,J8,J11 | 5 | Terminal | KF-3.81-2-R Terminal Block Plug-in Hàn PCB 2 Chân Cong 3.81mm 300V 10A | Thegioiic | https://www.thegioiic.com/kf-3-81-2-r-terminal-block-plug-in-han-pcb-2-chan-cong-3-81mm-300v-10a
J9 | 1 | Conn_01x08 | Hàng Rào Cái Đơn 2.54mm 8 Chân 1 Hàng Cao 11.8mm Xuyên Lỗ | Thegioiic | https://www.thegioiic.com/hang-rao-cai-don-2-54mm-8-chan-1-hang-cao-11-8mm-xuyen-lo
J10 | 1 | Conn_01x05 | Hàng Rào Cái Đơn 2.54mm 5 Chân 1 Hàng Cao 11.8mm Xuyên Lỗ | Thegioiic | https://www.thegioiic.com/hang-rao-cai-don-2-54mm-5-chan-1-hang-cao-11-8mm-xuyen-lo
K1,K2,K3,K4 | 4 | HF46F 12-HS1 | HF46F 12-HS1 Rơ Le 12VDC 5A SPST-NO 4 Chân | Thegioiic | https://www.thegioiic.com/hf46f-12-hs1-ro-le-12vdc-5a-spst-no-4-chan
L1 | 1 | 10uH/5.6A | Cuộn Cảm Dán SMD CDRH104 1038-100 10uH 5.6A | Thegioiic | https://www.thegioiic.com/cuon-cam-dan-smd-cdrh104-1038-100-10uh-5-6a
Q1,Q2,Q3,Q4 | 4 | MMBTA42 | MMBTA42 Transistor NPN 300V 0.5A 3 Chân SOT-23 | Thegioiic | https://www.thegioiic.com/mmbta42-transistor-npn-300v-0-5a-3-chan-sot-23
R1 | 1 | 100K/1%/1_10W | Điện Trở 100 KOhm 0603 1% | Thegioiic | https://www.thegioiic.com/dien-tro-100-kohm-0603-1-
R2,R7 | 2 | 2.49K/1%/1_10W | Điện Trở 2.49 KOhm 0603 1% | Thegioiic | https://www.thegioiic.com/dien-tro-2-49-kohm-0603-1-
R3 | 1 | 20K/1%/1_10W | Điện Trở 20 KOhm 0603 1% | Thegioiic | https://www.thegioiic.com/dien-tro-20-kohm-0603-1-
R4 | 1 | 30K/1%/1_10W | Điện Trở 30 KOhm 0603 1% | Thegioiic | https://www.thegioiic.com/dien-tro-30-kohm-0603-1-
R5 | 1 | 49.9K/1%/1_10W | Điện Trở 49.9 KOhm 0603 1% | Thegioiic | https://www.thegioiic.com/dien-tro-49-9-kohm-0603-1-
R6,R10,R11,R13,R14,R16,R17 | 7 | 10K/1%/1_10W | Điện Trở 10 KOhm 0603 1% | Thegioiic | https://www.thegioiic.com/dien-tro-10-kohm-0603-1-
R8,R12,R30,R31,R32,R33 | 6 | 1K/1%/1_10W | Điện Trở 1 KOhm 0603 1% | Thegioiic | https://www.thegioiic.com/dien-tro-1-kohm-0603-1-
R9,R18,R19,R24,R25 | 5 | 220/1%/1_10W | Điện Trở 220 Ohm 0603 1% | Thegioiic | https://www.thegioiic.com/dien-tro-220-ohm-0603-1-
R15 | 1 | 4.7/1%/1_10W | Điện Trở 4.7 Ohm 0603 1% | Thegioiic | https://www.thegioiic.com/dien-tro-4-7-ohm-0603-1-
R20,R21,R26,R27 | 4 | 2K2/1%/1_10W | Điện Trở 2.2 KOhm 0603 1% | Thegioiic | https://www.thegioiic.com/dien-tro-2-2-kohm-0603-1-
R22,R23,R28,R29 | 4 | 47K/1%/1_10W | Điện Trở 47 KOhm 0603 1% | Thegioiic | https://www.thegioiic.com/dien-tro-47-kohm-0603-1-
RV1 | 1 | 470V | Tụ Chống Sét Varistor 07D471K 470V | Thegioiic | https://www.thegioiic.com/tu-chong-set-varistor-07d471k-470v
SW1 | 1 | EN | Nút Nhấn 3x4mm Cao 2.5mm 2 Chân SMD | Thegioiic | https://www.thegioiic.com/nut-nhan-3x4mm-cao-2-5mm-2-chan-smd
SW2,SW3,SW4,SW5 | 4 | SW_12x12mm_SMD | Nút Nhấn 12x12mm Cao 10mm 4 Chân SMD | Thegioiic | https://www.thegioiic.com/nut-nhan-12x12mm-cao-10mm-4-chan-smd
TP1,TP2,TP3,TP4 | 4 | TestPoint
U1 | 1 | TPS54231DR | TPS54231DR IC Điều Chỉnh Giảm Áp 2A 8-SOIC | Thegioiic | https://www.thegioiic.com/tps54231dr-ic-dieu-chinh-giam-ap-2a-8-soic
U2 | 1 | AMS1117-3.3 | AMS1117-3.3V IC Ổn Áp 3.3V 1A SOT-223 | Thegioiic | https://www.thegioiic.com/ams1117-3-3v-ic-on-ap-3-3v-1a-sot-223
U3 | 1 | STM32F103C8T6 | STM32F103C8T6, 32-Bit ARM Cortex M3 Microcontroller, 72MHz, 64KB FLASH, 48-LQFP | Thegioiic | https://www.thegioiic.com/stm32f103c8t6-32-bit-arm-cortex-m3-microcontroller-72mhz-64kb-flash-48-lqfp
U4 | 1 | AM2302 | DHT22 AM2302 Cảm Biến Nhiệt Độ Độ Ẩm | Thegioiic | https://www.thegioiic.com/dht22-am2302-cam-bien-nhiet-do-do-am
U5,U6,U7,U8 | 4 | PC817X2NIPW | PC817X2NIPW Optoisolator Transistor Output 5000Vrms 1 Channel, SOP-4 | Thegioiic | https://www.thegioiic.com/pc817x2nipw-optoisolator-transistor-output-5000vrms-1-channel-sop-4
Y1 | 1 | 8MHz_3225 | Thạch Anh 27.12MHz 3225 4 Chân SMD | Thegioiic | https://www.thegioiic.com/thach-anh-27-12mhz-3225-4-chan-smd